## Munka1
Input data
desired volume flow rate | Q | 0.004 | m3/s
desired head | H | 15 | m
available motor speed | n | 2950 | RPM
available space for diameter | D2 | 0.1 | m
available space for impeller width | b | 0.005 | m
pump rotational speed | omega | 308.9233 | rad/s | calculated from motor speed
circumferential velocity | u2 | 15.4462 | m/s | definition of circumferential velocity
meridian velocity | c2m | 2.5465 | m/s | calculated from the volume flow rate
| c2u | 9.5266 | m/s | calculated from Euler's pump equation
| w2u | 5.9195 | m/s | calculated from the outlet velocity triangle
| tan(beta2) | 0.43018 | - | calculated from the outlet velocity triangle
Result
Outlet blade angle | beta2 | 23.2765 | deg